## Export Summary
This document was exported from Numbers. Each table was converted to an Excel worksheet. All other objects on each Numbers sheet were placed on separate worksheets. Please be aware that formula calculations may differ in Excel.
Numbers Sheet Name | Numbers Table Name | Excel Worksheet Name
Light
| Table 1 | Light
Scene
| Table 1 | Scene
Lens
| Table 1 | Lens
Sensor
| Table 1 | Sensor
Op
| Table 1 | Op
Config
| Table 1 | Config

## Light
Table 1
Name | PeakPower_W | WaveLength_nm | Transmission | Hfov_deg | Vfov_deg
Laser1 | 20 | 850 | 0.95 | 60 | 60
VCSEL2 | 10 | 940 | 0.95 | 60 | 60

## Scene
Table 1
Name | Distance_m | Reflectivity | AmbientLight_lux
Room | 3 | 0.5 | 1000
Road_Day | 60 | 0.5 | 30000

## Lens
Table 1
Name | F_num | Transmission
Lens1 | 2 | 0.9
Lens2 | 2.4 | 0.9

## Sensor
Table 1
Name | PixelSize_m | Wavelength | QE | FF | ArrayRes_H | ArrayRes_V
Sensor1_850 | 4.5e-06 | 850 | 0.3 | 0.7 | 640 | 480
Sensor1_550 | 4.5e-06 | 550 | 0.7 | 0.7 | 640 | 480

## Op
Table 1
Name | frame_rate | pulse_per_frame | InBurstDutyCycle | BurstTime_s
CW_30fps | 30 | 1 | 0.0036 | 0.033333
CW_60fps | 60 | 1 | 0.5 | 0.016667

## Config
Table 1
Name | Light | Scene | Lens | Sensor | Op
Cfg1 | Laser1 | Room | Lens1 | Sensor1_850 | CW_30fps
Cfg2 | VCSEL2 | Room | Lens2 | Sensor1_550 | CW_60fps